## Foglio1
Device | Label Reference | Lower Limit [kWh/year] | Upper Limit [kWh/year] | Reference Device
Refrigerator | 2019 energy label | 594 (D) | 138 (A+++) | Freestanding refrigerator, static type with automatic defrosting, of 300 liters, of which 200 liters for fresh food and 100 liters for frozen food
| 2021 energy label | 303 (G) | 100 (A) | Freestanding refrigerator, static type with automatic defrosting, of 300 liters, of which 200 liters for fresh food and 100 liters for frozen food
Freezer | 2019 energy label | 613 (D) | 143 (A+++) | Vertical freestanding freezer, with static cooling system, of 300 liters
| 2021 energy label | 291 (G) | 95 (A) | Vertical freestanding freezer, with static cooling system, of 300 liters
Washing Machine | 2019 energy label | 413 (D) | 218 (A+++) | Freestanding washing machine with a load capacity of 9 kg
| 2021 energy label | 130 (G) | 66 (A) | Freestanding washing machine with a load capacity of 10 kg, considering 130 cycles in 1 year
Dryer | 2019 energy label | 448 (D) | 126 (A+++) | Freestanding, vented tumble dryer with a 6 kg capacity
| 2021 energy label | 447 (D) | 126 (A+++) | Freestanding, vented tumble dryer with a 6 kg capacity
Dishwasher | 2019 energy label | 416 (D) | 231 (A+++) | Freestanding dishwasher with a capacity of 12 place settings
| / | / | / | /
Electric Oven | / | / | / | /
| 2021 energy label | 232 (D) | 65 (A+++) | Electric oven with a capacity of 100 liters, considering 150 cycles in 1 year
TV and PC | 2019 energy label | 310 (D) | 31 (A+++) | Appliance with a screen diagonal of 102 cm (approximately 40 inches), featuring a tuner/receiver and without a hard disk
| 2021 energy label | 247 (G) | 83 (A) | Appliance SDR with a screen diagonal of 102 cm (approximately 40 inches), featuring a tuner/receiver and without a hard disk, considering 1000 operating hours per year
Light | / | / | / | /
| 2021 energy label | 540 (D) | 220 (A+++) | LED lamp with a nominal luminous flux equivalent to an old 100W incandescent bulb (1.521 lumens), considering an average use of lighting for 3000 operating hours per year and 10 lamps per user
Cooling Split | / | / | / | /
| 2021 energy label | 418 (D) | 213 (A+++) | A cooling split with a single duct with a nominal capacity of 2.5 kW, considering 350 operating hours per year

## Sheet1
Device | Upper Limit [kWh/year] | Lower Limit [kWh/year]
Refrigerator | 594 | 100
Freezer | 613 | 95
Washing machine | 413 | 66
Clothes dryer | 448 | 126
Dishwasher | 416 | 231
Electric oven | 232 | 65
TV and PC | 310 | 31
Light | 540 | 220
Cooling split | 418 | 213